## Sheet1
CO No. | CO Statements
CO1 | Should be able to understand functions, operational principles of the various components of cellular wireless networks, connections setup and analyze capacity improvement Techniques
CO2 | Will realize the complicated nature of wireless propagation and be able to apply different models to calculate link budget, path loss and estimate channel condition by simulation and/or analysis carried using state of art the practices.
CO3 | Will be able to understand and compare different modulation schemes and multiple access techniques used in wireless communications.
CO4 | Design and optimize a cellular system for a service area considering traffic, mobility, coverage, capacity, QoS,Fading, shadowing etc.
CO5 | Become familiar with some of the existing and emerging wireless standards.
CO5 | null
CO7 | null